Control
Registers
Memory
Interface
ROM
Memory
Distortion
Correction
AXI-Stream
to
TEXTIO
AXI-Stream
image_in.jpg
video_out.yuv
TB

---
Image In
8-bit
Pxl Fmt: grayscale
Image Out
16-bit
Pxl Fmt: yuv422 (yuyv)
AXI-Stream Data Format
15					8	7					0
Cr/Cb					Y

---
Generate
Pixel Location in
Destination Image
Calculate
Pixel Location in
Source Image
Calculate
Pixel Address in
Memory
Read Pixel
To
AXI-Stream
ROM
Memory
AXI-Stream
Distortion
Correction

---
Calculate Pixel Position in Source Image
Cycle	Equation	Note
1	NewX = i - center_x / NewY = j - center_y	1x DSP Slices
2,3	R2 = newX2 + newY2	3x DSP Slices
4	(R2/16) -> theta	1x 36kb BRAM (LUT)
5	SrcX = center_x + (theta * newX) / SrcY = center_y + (theta * newY)	2x DSP Slices

---
Calculate Pixel Address in Memory
Cycle	Equation	Note
1	Address = srcX + (srcY * line_length)	1x DSP Slices